## Crazyflie contol board3
Id	Designator	Package	Quantity	Designation	total	price	total	Supplier and ref
1	D6	SM0603	1	GREEN LED	3		$0.00
2	D7,D8	SM0603	2	BLUE LED	6		$0.00
3	D5	SM0603	1	RED LED	3		$0.00
4	D4,D3,D2,D1	sod323	4	BAT54	12	$0.34	$4.08	https://www.digikey.nl/product-detail/nl/infineon-technologies/BAT5403WE6327HTSA1/BAT5403WE6327HTSA1CT-ND/7667601
5	R42	SM0603	1	100R	3	$0.16	$0.48	https://www.digikey.nl/product-detail/nl/vishay-dale/CRCW0603100RFKEAHP/541-100SCT-ND/2222763
6	R38,R22,R7	SM0603	3	1k	9	$0.16	$1.44	https://www.digikey.nl/product-detail/nl/vishay-beyschlag/MCT06030C1001FP500/MCT0603-1.00K-CFCT-ND/2607875
7	R37,R36,R33,R25,R32,R1,R2,R3,R4,R27,R8,R9,R10	SM0603	13	10k	39	$0.31	$12.09	https://www.digikey.nl/product-detail/nl/panasonic-electronic-components/ERA-3AEB103V/P10KDBCT-ND/1466076
8	R31	SM0603	1	100k	3	$0.31	$0.93	https://www.digikey.nl/product-detail/nl/panasonic-electronic-components/ERA-3AEB104V/P100KDBCT-ND/1466100
9	R30	SM0603	1	20k	3	$0.31	$0.93	https://www.digikey.nl/product-detail/nl/panasonic-electronic-components/ERA-3AEB203V/P20KDBCT-ND/1466083
10	R29,R19	SM0603	2	0R	6	$0.09	$0.54	https://www.digikey.nl/product-detail/nl/yageo/RC0603JR-070RL/311-0.0GRCT-ND/729622
11	R5	SM0603	1	330R	3	$0.09	$0.27	https://www.digikey.nl/product-detail/nl/bourns-inc/CR0603-JW-331ELF/CR0603-JW-331ELFCT-ND/3767680
12	R6	SM0603	1	220R	3	$0.09	$0.27	https://www.digikey.nl/product-detail/nl/te-connectivity-passive-product/CRGCQ0603J220R/A130087CT-ND/8577919
13	R28,R18	SM0603	2	30k	6	$0.31	$1.86	https://www.digikey.nl/product-detail/nl/panasonic-electronic-components/ERA-3AEB303V/P30KDBCT-ND/1466087
14	R26,R24	SM0603	2	1.2K	6	$0.10	$0.60	https://www.digikey.nl/product-detail/nl/panasonic-electronic-components/ERA-3AED122V/P123738CT-ND/9467667
15	R23	SM0603	1	150k	3	$0.09	$0.27	https://www.digikey.nl/product-detail/nl/te-connectivity-passive-product/CRGCQ0603F150K/A129714CT-ND/8577546
16	R21	SM0603	1	300k	3	$0.09	$0.27	https://www.digikey.nl/product-detail/nl/vishay-dale/CRCW0603300KFKEA/541-300KHCT-ND/1180090
17	R20	SM0603	1	42.2k	3	$0.09	$0.27	https://www.digikey.nl/product-detail/nl/stackpole-electronics-inc/RMCF0603FT42K2/RMCF0603FT42K2CT-ND/1943096
18	R13,R14	SM0603	2	2.2k	6	$0.09	$0.54	https://www.digikey.nl/product-detail/nl/te-connectivity-passive-product/CRGCQ0603J2K2/A130093CT-ND/8577925
19	R16	SM0603	1	39k	3	$0.09	$0.27	https://www.digikey.nl/product-detail/nl/te-connectivity-passive-product/CRGCQ0603F39K/A129707CT-ND/8577539
20	R17	SM0603	1	10R	3	$0.09	$0.27	https://www.digikey.nl/product-detail/nl/panasonic-electronic-components/ERJ-3GEYJ100V/P10GCT-ND/62816
21	R39,R40,R41	SM0402	3	100R	9	$0.09	$0.81	https://www.digikey.nl/product-detail/nl/bourns-inc/CR0402AJW-101GAS/CR0402AJW-101GASCT-ND/10240165
22	C1	SM0603	1	22uF	3	$0.23	$0.69	https://www.digikey.nl/product-detail/nl/murata-electronics/GRM188R60J226MEA0D/490-7611-1-ND/4280544
23	C24,C33,C20,C18,C41,C38,C36,C2,C3,C5	SM0603	10	100nF	30	$0.09	$2.70	https://www.digikey.nl/product-detail/nl/samsung-electro-mechanics/CL10B104KB8NNNL/1276-CL10B104KB8NNNLCT-ND/10320686
24	C40,C32	SM0603	2	10nF	6	$0.24	$1.44	https://www.digikey.nl/product-detail/nl/avx-corporation/06035C103KAZ2A/478-3532-1-ND/1024885
25	C4,C37,C34,C31,C30	SM0603	5	4.7uF	15	$0.09	$1.35	https://www.digikey.nl/product-detail/nl/samsung-electro-mechanics/CL10A475MQ8NNNC/1276-1907-1-ND/3889993
26	C39	SM0603	1	10uF	3	$0.13	$0.39	https://www.digikey.nl/product-detail/nl/samsung-electro-mechanics/CL10A106MQ8NNNC/1276-1119-1-ND/3889205
27	C35,C29	SM0603	2	15pF	6	$0.09	$0.54	https://www.digikey.nl/product-detail/nl/avx-corporation/06035A150JAT2A/478-1165-1-ND/564197
28	U10	SOT23_6	1	MAX16054	3	$2.59	$7.77	https://www.digikey.com/products/en/integrated-circuits-ics/interface-specialized/754?k=MAX16054&k=&pkeyword=MAX16054&sv=0&pv7=2&sf=0&quantity=&ColumnSort=0&page=1&pageSize=25
29	U9,U7	SOT23_6	2	TPS79301	6	$0.75	$4.50	https://www.digikey.com/product-detail/en/texas-instruments/TPS79301DBVR/296-12154-1-ND/411987
30	U8	QFN16	1	BQ24075	3	$2.27	$6.81	https://www.digikey.com/product-detail/en/texas-instruments/BQ24075RGTR/296-38874-1-ND/5142986
31	U6	SOT363	1	NUF2221	3	$0.36	$1.08	https://www.digikey.com/products/en/filters/emi-rfi-filters-lc-rc-networks/835?k=NUF2221&k=&pkeyword=NUF2221&sv=0&pv7=2&pv1989=0&sf=0&quantity=&ColumnSort=0&page=1&pageSize=25
32	U3	14-VFLGA	1	BMX160	3	$8.00	$24.00	https://www.digikey.com/product-detail/en/bosch-sensortec/BMX160/828-1087-1-ND/9674247
33	U11	ESP32-WROOM-32	1	ESP32-WROOM	3	$3.80	$11.40	https://www.digikey.com/products/en/rf-if-and-rfid/rf-transceiver-modules/872?k=&pkeyword=&sv=0&pv7=2&sf=0&FV=fffc07ad&mpart=ESP32-WROOM-32&quantity=&ColumnSort=0&page=1&stock=1&pageSize=25
34	U12	QFN-24-1EP_4x4mm	1	CP2102N-A01-GQFN24	3	$1.35	$4.05	https://www.digikey.com/products/en/integrated-circuits-ics/interface-controllers/753?k=CP2102N-A01-GQFN24&k=&pkeyword=CP2102N-A01-GQFN24&sv=0&pv7=2&sf=0&quantity=&ColumnSort=0&page=1&pageSize=25
35	U5	MS5611	1	MS5611-01BA03	3	$12.48	$37.44	https://www.digikey.com/product-detail/en/te-connectivity-measurement-specialties/MS561101BA03-50/223-1622-1-ND/5277638
36	P7	ZX62-B-5PA_11_CFK	1	MICRO-B-USB	3	$0.37	$1.11	https://www.digikey.nl/product-detail/nl/amphenol-icc-fci/10118192-0001LF/609-4613-1-ND/2785378
37	SW1,SW2	SPST-NO-4x2.5	2	PUSH ON/OFF	6	$0.89	$5.34	https://www.digikey.nl/product-detail/nl/omron-electronics-inc-emc-div/B3U-1000P/SW1020CT-ND/1534357
38	Q7,Q8	SOT-23-3	2	SS8050-G	6	$0.23	$1.38	https://www.digikey.com/product-detail/en/comchip-technology/SS8050-G/641-1790-1-ND/6138954
39	Q6,Q5	SOT23GDS	2	2N7002	6	$0.31	$1.86	https://www.digikey.nl/product-detail/nl/on-semiconductor/2N7002/2N7002NCT-ND/244664
40	Q4,Q3,Q2,Q1	SOT23GDS	4	PMV30UN2	12	$0.43	$5.16	https://www.digikey.nl/product-detail/nl/nexperia-usa-inc/PMV30UN2R/1727-2305-1-ND/5395607
			80				$138.18